## READ ME FIRST
1 | This tool is only for fuel combustion activities
2 | This tool should be submitted along with the Annexure 3 form
3 | For the activity data to be entered on the Annexure 3 form please use the consumption value and units for each fuel reported.
4 | If supplier-specific NCVs are to be entered they should be in TJ form only. i.e., TJ/Tonne or TJ/L or TJ/m3. No other type of NCV should be used.
5 | DO NOT OVERRIDE ANY GREY CELLS EXCEPT WHEN ENTERING A SUPPLIER SPECIFIC NCV VALUE OR WHEN ENTERING EMISSIONS VALUES WHEN TIER 3 IS CHOSEN FOR THE GAS. ALL OTHER GREY BLOCKS SHOULD NOT BE CHANGED
6 | Column F is hidden for a reason. Do not unhide it or change the designation we has chosen for it. That designation has been made for a reason. It is not a mistake for you to correct.
7 | If you are choosing to manually input your own calculations for CO2 emissions from coal using a carbon content calculation please select the "Manual Input" option for the CO2 Tier and indicate tier 2 on your Annexure 3 form as the methodology.
8 | 14 new Sasol Fuels have been added. Please check for you fuel on the list before assuming another fuel.

## DATA PROVIDER INFO
Guidance
Company Name | e.g. DFFE ENVIRONMENT | Input the company name.
Data Provider ID | e.g. 000000000 | Input the Data provider ID number. The Data provider ID can be found on your Registration/Modification Approval letter
Contact ACO [name] | e.g. Sipho Smith | Input the contact name of the person responsible for this form (ACO)
Contact Email | e.g. ghgreporting@dffe.gov.za | Input the contact email of the person responsible for this form
Contact Number | e.g. 0123990000 | Input the contact number of the accounting officer of the company


## DATA INPUT
USER INPUT DATA | [18 empty] | GHG calculated emissions
Facility Name | Facility ID | IPCC CODE | Fuel | Fuel Type | Consumption | Units | NCV Type | NCV Value | NCV Unit | Activity Data (TJ) | CO2 Tier Method | CO2 EF (kg/TJ) | CH4 Tier Method | CH4 Emission Factor (EF) | N2O Tier Method | N2O Emission Factor (EF) | Activity data (TJ) | CO2 | CO2 (Tonnes) | CH4 (Tonnes) | N2O (Tonnes)
|  | Select IPCC Code | Anthracite | Solid | 200 | Tonnes | Country Specific | 0.0335 | TJ/Tonne | 6.7 | 2 | 93331 | 1 | 1 | 1 | 1.5 | 1 | #REF! | 625.3177 | 0.0067 | 0.01005
|  | Select IPCC Code | Select Fuel Type | 0 |  | Select a fuel in column F | Select NCV |  | Select NCV Type in column K | Check that consumption value or supplier specific NCV are positive non zero numbers | Select Tier Method | Choose a Tier in column O | 1 | 0 | 1 | 0 | 0 | #REF! | #VALUE! | #VALUE! | #VALUE!
|  | Select IPCC Code | Select Fuel Type | 0 |  | Select a fuel in column F | Select NCV |  | Select NCV Type in column K | Check that consumption value or supplier specific NCV are positive non zero numbers | Select Tier Method | Choose a Tier in column O | 1 | 0 | 1 | 0 | 0 | #REF! | #VALUE! | #VALUE! | #VALUE!
|  | Select IPCC Code | Select Fuel Type | 0 |  | Select a fuel in column F | Select NCV |  | Select NCV Type in column K | Check that consumption value or supplier specific NCV are positive non zero numbers | Select Tier Method | Choose a Tier in column O | 1 | 0 | 1 | 0 | 0 | #REF! | #VALUE! | #VALUE! | #VALUE!
|  | Select IPCC Code | Select Fuel Type | 0 |  | Select a fuel in column F | Select NCV |  | Select NCV Type in column K | Check that consumption value or supplier specific NCV are positive non zero numbers | Select Tier Method | Choose a Tier in column O | 1 | 0 | 1 | 0 | 0 | #REF! | #VALUE! | #VALUE! | #VALUE!
|  | Select IPCC Code | Select Fuel Type | 0 |  | Select a fuel in column F | Select NCV |  | Select NCV Type in column K | Check that consumption value or supplier specific NCV are positive non zero numbers | Select Tier Method | Choose a Tier in column O | 1 | 0 | 1 | 0 | 0 | #REF! | #VALUE! | #VALUE! | #VALUE!
|  | Select IPCC Code | Select Fuel Type | 0 |  | Select a fuel in column F | Select NCV |  | Select NCV Type in column K | Check that consumption value or supplier specific NCV are positive non zero numbers | Select Tier Method | Choose a Tier in column O | 1 | 0 | 1 | 0 | 0 | #REF! | #VALUE! | #VALUE! | #VALUE!
|  | Select IPCC Code | Select Fuel Type | 0 |  | Select a fuel in column F | Select NCV |  | Select NCV Type in column K | Check that consumption value or supplier specific NCV are positive non zero numbers | Select Tier Method | Choose a Tier in column O | 1 | 0 | 1 | 0 | 0 | #REF! | #VALUE! | #VALUE! | #VALUE!
|  | Select IPCC Code | Select Fuel Type | 0 |  | Select a fuel in column F | Select NCV |  | Select NCV Type in column K | Check that consumption value or supplier specific NCV are positive non zero numbers | Select Tier Method | Choose a Tier in column O | 1 | 0 | 1 | 0 | 0 | #REF! | #VALUE! | #VALUE! | #VALUE!
|  | Select IPCC Code | Select Fuel Type | 0 |  | Select a fuel in column F | Select NCV |  | Select NCV Type in column K | Check that consumption value or supplier specific NCV are positive non zero numbers | Select Tier Method | Choose a Tier in column O | 1 | 0 | 1 | 0 | 0 | #REF! | #VALUE! | #VALUE! | #VALUE!
|  | Select IPCC Code | Select Fuel Type | 0 |  | Select a fuel in column F | Select NCV |  | Select NCV Type in column K | Check that consumption value or supplier specific NCV are positive non zero numbers | Select Tier Method | Choose a Tier in column O | 1 | 0 | 1 | 0 | 0 | #REF! | #VALUE! | #VALUE! | #VALUE!
|  | Select IPCC Code | Select Fuel Type | 0 |  | Select a fuel in column F | Select NCV |  | Select NCV Type in column K | Check that consumption value or supplier specific NCV are positive non zero numbers | Select Tier Method | Choose a Tier in column O | 1 | 0 | 1 | 0 | 0 | #REF! | #VALUE! | #VALUE! | #VALUE!
|  | Select IPCC Code | Select Fuel Type | 0 |  | Select a fuel in column F | Select NCV |  | Select NCV Type in column K | Check that consumption value or supplier specific NCV are positive non zero numbers | Select Tier Method | Choose a Tier in column O | 1 | 0 | 1 | 0 | 0 | #REF! | #VALUE! | #VALUE! | #VALUE!
|  | Select IPCC Code | Select Fuel Type | 0 |  | Select a fuel in column F | Select NCV |  | Select NCV Type in column K | Check that consumption value or supplier specific NCV are positive non zero numbers | Select Tier Method | Choose a Tier in column O | 1 | 0 | 1 | 0 | 0 | #REF! | #VALUE! | #VALUE! | #VALUE!
|  | Select IPCC Code | Select Fuel Type | 0 |  | Select a fuel in column F | Select NCV |  | Select NCV Type in column K | Check that consumption value or supplier specific NCV are positive non zero numbers | Select Tier Method | Choose a Tier in column O | 1 | 0 | 1 | 0 | 0 | #REF! | #VALUE! | #VALUE! | #VALUE!
|  | Select IPCC Code | Select Fuel Type | 0 |  | Select a fuel in column F | Select NCV |  | Select NCV Type in column K | Check that consumption value or supplier specific NCV are positive non zero numbers | Select Tier Method | Choose a Tier in column O | 1 | 0 | 1 | 0 | 0 | #REF! | #VALUE! | #VALUE! | #VALUE!
|  | Select IPCC Code | Select Fuel Type | 0 |  | Select a fuel in column F | Select NCV |  | Select NCV Type in column K | Check that consumption value or supplier specific NCV are positive non zero numbers | Select Tier Method | Choose a Tier in column O | 1 | 0 | 1 | 0 | 0 | #REF! | #VALUE! | #VALUE! | #VALUE!
|  | Select IPCC Code | Select Fuel Type | 0 |  | Select a fuel in column F | Select NCV |  | Select NCV Type in column K | Check that consumption value or supplier specific NCV are positive non zero numbers | Select Tier Method | Choose a Tier in column O | 1 | 0 | 1 | 0 | 0 | #REF! | #VALUE! | #VALUE! | #VALUE!
|  | Select IPCC Code | Select Fuel Type | 0 |  | Select a fuel in column F | Select NCV |  | Select NCV Type in column K | Check that consumption value or supplier specific NCV are positive non zero numbers | Select Tier Method | Choose a Tier in column O | 1 | 0 | 1 | 0 | 0 | #REF! | #VALUE! | #VALUE! | #VALUE!
|  | Select IPCC Code | Select Fuel Type | 0 |  | Select a fuel in column F | Select NCV |  | Select NCV Type in column K | Check that consumption value or supplier specific NCV are positive non zero numbers | Select Tier Method | Choose a Tier in column O | 1 | 0 | 1 | 0 | 0 | #REF! | #VALUE! | #VALUE! | #VALUE!
|  | Select IPCC Code | Select Fuel Type | 0 |  | Select a fuel in column F | Select NCV |  | Select NCV Type in column K | Check that consumption value or supplier specific NCV are positive non zero numbers | Select Tier Method | Choose a Tier in column O | 1 | 0 | 1 | 0 | 0 | #REF! | #VALUE! | #VALUE! | #VALUE!
|  | Select IPCC Code | Select Fuel Type | 0 |  | Select a fuel in column F | Select NCV |  | Select NCV Type in column K | Check that consumption value or supplier specific NCV are positive non zero numbers | Select Tier Method | Choose a Tier in column O | 1 | 0 | 1 | 0 | 0 | #REF! | #VALUE! | #VALUE! | #VALUE!
|  | Select IPCC Code | Select Fuel Type | 0 |  | Select a fuel in column F | Select NCV |  | Select NCV Type in column K | Check that consumption value or supplier specific NCV are positive non zero numbers | Select Tier Method | Choose a Tier in column O | 1 | 0 | 1 | 0 | 0 | #REF! | #VALUE! | #VALUE! | #VALUE!
|  | Select IPCC Code | Select Fuel Type | 0 |  | Select a fuel in column F | Select NCV |  | Select NCV Type in column K | Check that consumption value or supplier specific NCV are positive non zero numbers | Select Tier Method | Choose a Tier in column O | 1 | 0 | 1 | 0 | 0 | #REF! | #VALUE! | #VALUE! | #VALUE!
Additional rows should be added to the table above to accommodate additional facilities/ activities as required. | [11 empty] | Total GHG emissions from fossil fuels: | [6 empty] | 625.3177 | 0.0067 | 0.01005
Note on G3: [Threaded comment] Your version of Excel allows you to read this threaded comment; however, any edits to it will get removed if the file is opened in a newer version of Excel. Learn more: https://go.microsoft.com/fwlink/?linkid=870924 Comment: Add the consumption value and units as the activity data on the Annexure 3 form.
Note on J3: [Threaded comment] Your version of Excel allows you to read this threaded comment; however, any edits to it will get removed if the file is opened in a newer version of Excel. Learn more: https://go.microsoft.com/fwlink/?linkid=870924 Comment: If you use a supplier specific NCV make sure that it is in TJ. i.e., TJ/tonne or TJ/L , TJ/m3. No other units should be used in this calculation tool.
Note on M3: [Threaded comment] Your version of Excel allows you to read this threaded comment; however, any edits to it will get removed if the file is opened in a newer version of Excel. Learn more: https://go.microsoft.com/fwlink/?linkid=870924 Comment: If you are calculating your own CO2 emissions using the carbon content of coal then choose the 2-Manual Input option.

## 1A Factors (hidden)
FUEL TYPE [1] | CO2 (KGCO2/TJ) | CH4 (KGCH4/TJ) | N2O (KGN2O/TJ) | DEFAULT CALORIFIC VALUE (TJ/TONNE) |  |  |  | NCVs
ANTHRACITE | 98.3 | 1 | 1.5 | 0.0267 |  |  |  | Value | Units | Value | Units |  | Emission Factors
AVIATION GASOLINE | 70 | 3 | 0.6 | 0.0443 |  | Fuel Name | Fuel Type | IPCC Default | IPCC Default | Country specific | CS NCV Units | Density | CO2 TIER 1 | CO2 TIER 2 | CH4 | N2O
BIODIESEL | 70.8 | 3 | 0.6 | 0.027 |  | Select Fuel Type
BIOGASOLINE | 70.8 | 3 | 0.6 | 0.027 |  | Anthracite | Solid | 0.0267 | TJ/Tonne | 0.0335 | TJ/Tonne | N/A | 98300 | 93331 | 1 | 1.5
BITUMEN | 80.7 | 3 | 0.6 | 0.0402 |  | Aviation Gasoline | Liquid | 0.0443 | TJ/Tonne | 3.39e-05 | TJ/L | 0.714 | 70000 | 65752 | 3 | 0.6
[6 empty] | Aviation Gasoline - mobile | Liquid | 0.0443 | TJ/Tonne | 3.39e-05 | TJ/L | 0.714 | 70000 | 65752 | 0.5 | 2
[6 empty] | Acetylene | Solid | 0.049818 | TJ/Tonne | N/A | N/A | N/A | 67870 | N/A | N/A | N/A
BLAST FURNACE GAS | 260 | 1 | 0.1 | 0.00247 |  | Bagasse | Solid | N/A | N/A | 0.006758 | TJ/Tonne | N/A | N/A | N/A | 30 | 4
BROWN COAL BRIQUETTES | 97.5 | 1 | 1.5 | 0.0207 |  | Biodiesel | Solid | 0.027 | TJ/Tonne | N/A | N/A | N/A | 70800 | N/A | 3 | 0.6
[6 empty] | Biodiesel - mobile | Solid | 0.027 | TJ/Tonne | N/A | N/A | N/A | 70800 | N/A | 4.15 | 28.6
CHARCOAL | 112 | 200 | 4 | 0.0295 |  | Biogasoline | Solid | 0.027 | TJ/Tonne | N/A | N/A | N/A | 70800 | N/A | 3 | 0.6
[6 empty] | Biogasoline - mobile | Solid | 0.027 | TJ/Tonne | N/A | N/A | N/A | 70800 | N/A | 3.5 | 5.7
COAL TAR | 80.7 | 1 | 1.5 | 0.028 |  | Bitumen | Solid | 0.0402 | TJ/Tonne | N/A | N/A | N/A | 80700 | N/A | 3 | 0.6
COKE OVEN COKE AND LIGNITE COKE | 107 | 1 | 1.5 | 0.0282 |  | Blast Furnace Gas | Solid | 0.00247 | TJ/Tonne | N/A | N/A | N/A | 260000 | N/A | 1 | 0.1
COKE OVEN GAS | 44.4 | 1 | 0.1 | 0.0387 |  | Brown Coal Briquettes | Solid | 0.0207 | TJ/Tonne | N/A | N/A | N/A | 97500 | N/A | 1 | 1.5
COKING COAL | 94.6 | 1 | 1.5 | 0.0282 |  | Charcoal | Solid | 0.0295 | TJ/Tonne | 0.031 | TJ/Tonne | N/A | 112000 | 98184 | 200 | 4
CRUDE OIL | 73.3 | 3 | 0.6 | 0.0438 |  | Coal Tar | Solid | 0.028 | TJ/Tonne | N/A | N/A | N/A | 80700 | N/A | 1 | 1.5
DIESEL | 74.1 | 3 | 0.6 | 0.0381 |  | Coke Oven Coke And Lignite Coke | Solid | 0.0282 | TJ/Tonne | N/A | N/A | N/A | 107000 | N/A | 1 | 1.5
ETHANE | 61.6 | 1 | 0.1 | 0.0464 |  | Coke Oven Gas | Solid | 0.0387 | TJ/Tonne | N/A | N/A | N/A | 44400 | 44500 | 1 | 0.1
GAS COKE | 107 | 1 | 0.1 | 0.0173 |  | Coking Coal | Solid | 0.0282 | TJ/Tonne | 0.0301 | TJ/Tonne | N/A | 94600 | 87099 | 1 | 1.5
[6 empty] | Compressed Natural Gas - mobile | Gas | 0.048 | TJ/Tonne | 3.701e-05 | TJ/m3 | 0.77005 | 56100 | 55709 | 1 | 0.1
[6 empty] | Compressed Natural Gas | Gas | 0.048 | TJ/Tonne | 3.701e-05 | TJ/m3 | 0.77005 | 56100 | 55709 | 92 | 3
GAS WORKS GAS | 44.4 | 1 | 0.1 | 0.0387 |  | Crude Oil | Solid | 0.0438 | TJ/Tonne | N/A | N/A | N/A | 73300 | 73400 | 3 | 0.6
INDUSTRIAL WASTES | 143 | 30 | 4 | NA |  | Diesel | Liquid | 0.043 | TJ/Tonne | 3.55e-05 | TJ/L | 0.8255 | 74100 | 74638 | 3 | 0.6
[6 empty] | Diesel - ocean going ships | Liquid | 0.043 | TJ/Tonne | 3.55e-05 | TJ/L | 0.8255 | 74100 | 74638 | 7 | 2
[6 empty] | Diesel - offroad | Liquid | 0.043 | TJ/Tonne | 3.55e-05 | TJ/L | 0.8255 | 74100 | 74638 | 3.9 | 3.9
[6 empty] | Diesel - rail | Liquid | 0.043 | TJ/Tonne | 3.55e-05 | TJ/L | 0.8255 | 74100 | 74638 | 4.15 | 28.6
[6 empty] | Diesel - mobile | Liquid | 0.043 | TJ/Tonne | 3.55e-05 | TJ/L | 0.8255 | 74100 | 74638 | 4.15 | 28.6
[6 empty] | Ethane | Solid | 0.0464 | TJ/Tonne | N/A | N/A | N/A | 61600 | N/A | 1 | 0.1
JET GASOLINE | 70 | 3 | 0.6 | 0.0443 |  | Fuel Oil 180 | Solid | N/A | N/A | 0.042 | TJ/Tonne | 0.99 | 77400 | 73090 | 3 | 0.6
JET KEROSENE | 71.5 | 3 | 0.6 | 0.0441 |  | Gas Coke | Solid | 0.0173 | TJ/Tonne | N/A | N/A | N/A | 107000 | N/A | 1 | 0.1
LANDFILL GAS | 54.6 | 1 | 0.1 | 0.0504 |  | Gas Works Gas | Solid | 0.0387 | TJ/Tonne | N/A | N/A | N/A | 44400 | 44500 | 1 | 0.1
[6 empty] | General Purpose Coal | Solid | 0.0243 | TJ/Tonne | 0.02651 | TJ/Tonne | N/A | 94600 | 82912 | 1 | 1.5
LIGNITE | 101 | 1 | 1.5 | 0.0119 |  | Industrial Wastes | Solid | NA | TJ/Tonne | N/A | N/A | N/A | 143000 | N/A | 30 | 4
[6 empty] | Jet Fuel (Jet A1) | Liquid | 0.0441 | TJ/Tonne | 3.75e-05 | TJ/L | 0.79 | 71500 | 73463 | 0.5 | 2
LIQUEFIED PETROLEUM GASES | 63.1 | 1 | 0.1 | 0.0473 |  | Jet Gasoline | Liquid | 0.0443 | TJ/Tonne | 3.39e-05 | TJ/L | 0.714 | 70000 | 65752 | 3 | 0.6
LUBRICANTS | 73.3 | 3 | 0.6 | 0.0402 |  | Jet Kerosene | Liquid | 0.0441 | TJ/Tonne | 3.44e-05 | TJ/L | 0.794 | 71500 | 73463 | 3 | 0.6
[6 empty] | Jet Kerosene - mobile | Liquid | 0.0441 | TJ/Tonne | 3.44e-05 | TJ/L | 0.794 | 71500 | 73463 | 0.5 | 2
MUNICIPAL WASTES (BIOMASS FRACTION) | 100 | 30 | 4 | 0.0116 |  | Landfill Gas | Solid | 0.0504 | TJ/Tonne | N/A | N/A | N/A | 54600 | N/A | 1 | 0.1
MUNICIPAL WASTES (NON BIOMASS FRACTION) | 91.7 | 30 | 4 | 0.01 |  | Lignite | Solid | 0.0119 | TJ/Tonne | 0.01373 | TJ/Tonne | N/A | 101000 | 103610 | 1 | 1.5
[6 empty] | Liquefied Natural Gases - mobile | Gas | 0.048 | TJ/Tonne | 3.701e-05 | TJ/m3 | 0.77005 | 56100 | 55709 | 92 | 3
NAPHTHA | 73.7 | 3 | 0.6 | 0.0445 |  | Liquefied Petroleum Gases | Solid | 0.0473 | TJ/Tonne | 0.04629 | TJ/Tonne | N/A | 63100 | 64852 | 1 | 0.1
[6 empty] | Liquefied Petroleum Gases - mobile | Solid | 0.0473 | TJ/Tonne | 0.04629 | TJ/Tonne | N/A | 63100 | 64852 | 62 | 0.2
NATURAL GAS | 56.1 | 1 | 0.1 | 0.048 |  | Lubricants | Solid | 0.0402 | TJ/Tonne | N/A | N/A | N/A | 73300 | N/A | 3 | 0.6
NATURAL GAS LIQUIDS | 64.2 | 3 | 0.6 | 0.041 |  | Municipal Wastes (Biomass Fraction) | Solid | 0.0116 | TJ/Tonne | N/A | N/A | N/A | 100000 | N/A | 30 | 4
OIL SHALE AND TAR SANDS | 107 | 1 | 1.5 | 0.0089 |  | Municipal Wastes (Non Biomass Fraction) | Solid | 0.01 | TJ/Tonne | N/A | N/A | N/A | 91700 | N/A | 30 | 4
ORIMULSION | 77 | 3 | 0.6 | 0.0275 |  | Naphtha | Solid | 0.0445 | TJ/Tonne | N/A | N/A | N/A | 73700 | N/A | 3 | 0.6
OTHER BIOGAS | 54.6 | 1 | 0.1 | 0.0504 |  | Natural Gas | Gas | 0.048 | TJ/Tonne | 3.6856e-05 | TJ/m3 | 0.77005 | 56100 | 55664 | 1 | 0.1
[6 empty] | Natural Gas - mobile | Gas | 0.048 | TJ/Tonne | 3.6856e-05 | TJ/m3 | 0.77005 | 56100 | 55664 | 92 | 3
OTHER BITUMINOUS COAL | 94.6 | 1 | 1.5 | 0.0192 |  | Natural Gas Liquids | Solid | 0.041 | TJ/Tonne | N/A | N/A | N/A | 64200 | N/A | 3 | 0.6
OTHER KEROSENE | 71.9 | 3 | 0.6 | 0.037 |  | Oil Shale And Tar Sands | Solid | 0.0089 | TJ/Tonne | N/A | N/A | N/A | 107000 | N/A | 1 | 1.5
OTHER LIQUID BIOFUELS | 79.6 | 3 | 0.6 | 0.0274 |  | Orimulsion | Solid | 0.0275 | TJ/Tonne | N/A | N/A | N/A | 77000 | N/A | 3 | 0.6
OTHER PETROLEUM PRODUCTS | 73.3 | 3 | 0.6 | 0.0402 |  | Other Biogas | Solid | 0.0504 | TJ/Tonne | N/A | N/A | N/A | 54600 | N/A | 1 | 0.1
OTHER PRIMARY SOLID BIOMASS | 100 | 30 | 4 | 0.0116 |  | Other Bituminous Coal | Solid | 0.0192 | TJ/Tonne | 0.02651 | TJ/Tonne | N/A | 94600 | 82912 | 1 | 1.5
OXYGEN STEEL FURNACE GAS | 182 | 1 | 0.1 | 0.00706 |  | Other Kerosene | Liquid | 0.037 | TJ/Tonne | 3.75e-05 | TJ/L | 0.765 | 71900 | 64640 | 3 | 0.6
[6 empty] | Other Kerosene - mobile | Liquid | 0.037 | TJ/Tonne | 3.75e-05 | TJ/L | 0.765 | 71900 | 64640 | 3 | 0.6
PARAFFIN | 71.9 | 3 | 0.6 | 0.0438 |  | Other Liquid Biofuels | Solid | 0.0274 | TJ/Tonne | N/A | N/A | N/A | 79600 | N/A | 3 | 0.6
PARAFFIN WAXES | 73.3 | 3 | 0.6 | 0.0402 |  | Other Petroleum Products | Solid | 0.0402 | TJ/Tonne | N/A | N/A | N/A | 73300 | N/A | 3 | 0.6
PATENT FUEL | 97.5 | 1 | 1.5 | 0.0207 |  | Other Primary Solid Biomass | Solid | 0.0116 | TJ/Tonne | N/A | N/A | N/A | 100000 | N/A | 30 | 4
PEAT | 106 | 1 | 1.5 | 0.00976 |  | Oxygen Steel Furnace Gas | Solid | 0.00706 | TJ/Tonne | N/A | N/A | N/A | 182000 | N/A | 1 | 0.1
PETROL | 69.3 | 3 | 0.6 | 0.0443 |  | Paraffin | Liquid | 0.0438 | TJ/Tonne | 3.75e-05 | TJ/L | 0.765 | 71900 | 64640 | 3 | 0.6
PETROLEUM COKE | 97.5 | 3 | 0.6 | 0.0325 |  | Paraffin Waxes | Solid | 0.0402 | TJ/Tonne | N/A | N/A | N/A | 73300 | N/A | 3 | 0.6
REFINERY FEEDSTOCK | 73.3 | 3 | 0.6 | 0.043 |  | Patent Fuel | Solid | 0.0207 | TJ/Tonne | N/A | N/A | N/A | 97500 | N/A | 1 | 1.5
REFINERY GAS | 57.6 | 1 | 0.1 | 0.0495 |  | Peat | Solid | 0.00976 | TJ/Tonne | N/A | N/A | N/A | 106000 | N/A | 1 | 1.5
RESIDUAL FUEL OIL (HEAVY FUEL OIL) | 77.4 | 3 | 0.6 | 0.0404 |  | Petrol | Liquid | 0.0443 | TJ/Tonne | 3.25e-05 | TJ/L | 0.7405 | 69300 | 72430 | 3 | 0.6
[6 empty] | Petrol - mobile | Liquid | 0.0443 | TJ/Tonne | 3.25e-05 | TJ/L | 0.7405 | 69300 | 72430 | 3.5 | 5.7
[6 empty] | Petrol - oxidation catalyst | Liquid | 0.0443 | TJ/Tonne | 3.25e-05 | TJ/L | 0.7405 | 69300 | 72430 | 25 | 8
[6 empty] | Petrol - uncontrolled | Liquid | 0.0443 | TJ/Tonne | 3.25e-05 | TJ/L | 0.7405 | 69300 | 72430 | 33 | 3.2
SHALE OIL | 73.3 | 3 | 0.6 | 0.0381 |  | Petroleum Coke | Solid | 0.0325 | TJ/Tonne | N/A | N/A | N/A | 97500 | N/A | 3 | 0.6
SLUDGE GAS | 54.6 | 1 | 0.1 | 0.0504 |  | Refinery Feedstock | Solid | 0.043 | TJ/Tonne | N/A | N/A | N/A | 73300 | N/A | 3 | 0.6
[6 empty] | Refinery Gas | Solid | 0.0495 | TJ/Tonne | N/A | N/A | N/A | 57600 | N/A | 1 | 0.1
SUB-BITUMINOUS COAL | 96.1 | 1 | 1.5 | 0.0192 |  | Refuse Derived Fuel | Solid | N/A | N/A | 0.0238 | TJ/Tonne | N/A | N/A | 83000 | 30 | 4
[6 empty] | Residual Fuel Oil (Heavy Fuel Oil) | Solid | 0.0404 | TJ/Tonne | 0.043 | TJ/Tonne | 0.994 | 77400 | 73090 | 3 | 0.6
[6 empty] | Residual Fuel Oil (Heavy Fuel Oil) - mobile | Solid | 0.0404 | TJ/Tonne | 0.043 | TJ/Tonne | 0.994 | 77400 | 73090 | 7 | 2
[6 empty] | Sasol MRG | Gas | N/A | N/A | 3.3141e-05 | TJ/m3 | N/A | N/A | 54891 | 1 | 0.1
[6 empty] | Sasol Polyfuel 7/40D | Solid | N/A | N/A | 0.04321 | TJ/Tonne | N/A | 74100 | 73805 | 3 | 0.6
[6 empty] | Sasol Catlight Blend | Solid | N/A | N/A | 0.04177 | TJ/Tonne | N/A | 74100 | 76522 | 3 | 0.6
[6 empty] | Sasol HFO-150 | Solid | N/A | N/A | 0.04058 | TJ/Tonne | N/A | 77400 | 79223 | 3 | 0.6
[6 empty] | Sasol LS-HFO | Solid | N/A | N/A | 0.0412 | TJ/Tonne | N/A | 77400 | 77683 | 3 | 0.6
[6 empty] | Sasol Fuel Oil 10 | Solid | N/A | N/A | 0.04214 | TJ/Tonne | N/A | 77400 | 75897 | 3 | 0.6
[6 empty] | Sasol MTP Coker Gas Oil | Solid | N/A | N/A | 0.03726 | TJ/Tonne | N/A | 80700 | 83887 | 1 | 1.5
[6 empty] | Sasol Dusty Tar | Solid | N/A | N/A | 0.03732 | TJ/Tonne | N/A | 80700 | 81271 | 1 | 1.5
[6 empty] | Sasol Butanol Fuel Oil (BFO) | Solid | N/A | N/A | 0.03186 | TJ/Tonne | N/A | 73300 | 76638 | 3 | 0.6
[6 empty] | Sasol Mixed Alcohol | Solid | N/A | N/A | 0.02823 | TJ/Tonne | N/A | 73300 | 73320 | 3 | 0.6
[6 empty] | Sasol Non-acid Chemicals (NAC) | Solid | N/A | N/A | 0.02046 | TJ/Tonne | N/A | 73300 | 75734 | 3 | 0.6
[6 empty] | Sasol Sabufuel | Solid | N/A | N/A | 0.03454 | TJ/Tonne | N/A | 73300 | 73288 | 3 | 0.6
[6 empty] | Sasol Flare Knockout Liquid (FKOL) | Solid | N/A | N/A | 0.04096 | TJ/Tonne | N/A | 73300 | 76994 | 3 | 0.6
[6 empty] | Sasol Secunda Refinery Oil (SRO) | Solid | N/A | N/A | 0.0405 | TJ/Tonne | N/A | 73300 | 75512 | 3 | 0.6
[6 empty] | Sasol Cold Condensate | Solid | N/A | N/A | 0.04081 | TJ/Tonne | N/A | 73300 | 73691 | 3 | 0.6
SULPHITE LYES (BLACK LIQUOR) | 95.3 | 3 | 2 | 0.0118 |  | Sawdust | Solid | N/A | N/A | 0.0146 | TJ/Tonne | N/A | N/A | 110000 | 30 | 4
WASTE OILS | 73.3 | 30 | 4 | 0.0402 |  | Shale Oil | Solid | 0.0381 | TJ/Tonne | N/A | N/A | N/A | 73300 | N/A | 3 | 0.6
WASTE TYRE | 88400 | 1 | 1.5 | NA |  | Sludge Gas | Solid | 0.0504 | TJ/Tonne | N/A | N/A | N/A | 54600 | N/A | 1 | 0.1
WHITE SPIRIT AND SBP | 73.3 | 3 | 0.6 | 0.0402 |  | Sub-Bituminous Coal | Solid | 0.0192 | TJ/Tonne | 0.01914 | TJ/Tonne | N/A | 96100 | 96777 | 1 | 1.5
[6 empty] | Sub-bituminous Coal - Rail | Solid | 0.0192 | TJ/Tonne | 0.01914 | TJ/Tonne | N/A | 96100 | 96777 | 2 | 1.5
WOOD/WOOD WASTE | 112 | 30 | 4 | 0.0156 |  | Sulphite Lyes (Black Liquor) | Solid | 0.0118 | TJ/Tonne | N/A | N/A | N/A | 95300 | N/A | 3 | 2
[6 empty] | Waste Oils | Solid | 0.0402 | TJ/Tonne | N/A | N/A | N/A | 73300 | N/A | 30 | 4
[6 empty] | Waste Tyre | Solid | 0.0325 | TJ/Tonne | 0.0337 | TJ/Tonne | N/A | 88400 | 85000 | 1 | 1.5
[6 empty] | White Spirit And Sbp | Solid | 0.0402 | TJ/Tonne | N/A | N/A | N/A | 73300 | N/A | 3 | 0.6
[6 empty] | Wood/Wood Waste | Solid | 0.0156 | TJ/Tonne | N/A | N/A | N/A | 112000 | N/A | 30 | 4
[6 empty] | Wood Charcoal | Solid | N/A | N/A | 0.031 | TJ/Tonne | 16 | 112000 | 98184 | 200 | 4
KG/L
Liquid fuels | Paraffin | 37.5 | MJ/l | 0.79 | 3.75e-05
| Diesel | 38.1 | MJ/l | 0.845 | 3.81e-05
| Heavy Fuel Oil | 43 | MJ/kg | 0.994 | 4.2742e-05
| Fuel Oil 180 | 42 | MJ/kg | 0.99 | 4.158e-05
| Petrol | 34.2 | MJ/l | 0.75 | 3.42e-05
| Avgas (100LL) | 33.9 | MJ/l | 0.71 | 3.39e-05
| Jet Fuel (Jet-A1) | 37.5 | MJ/l | 0.79 | 3.75e-05
Gaseous fuels | LPG | 46.1 | MJ/kg | 0.555 | 4.61e-05
| Sasol Gas (MRG) | 33.6 | MJ/Nm3 |  | 3.36e-05
| Natural Gas | 38.1 | MJ/Nm3 |  | 3.81e-05
| Blast furnace gas | 3.1 | MJ/Nm3 |  | 3.1e-06
| Refinery gas | 20 | MJ/Nm3 |  | 2e-05
| Coke oven gas | 17.3 | MJ/Nm3 |  | 1.73e-05
Solid fuels | Coal Power Generation Average | 20.1 | MJ/kg |  | 2.01e-05
| Coal General Purpose | 24.3 | MJ/kg |  | 2.43e-05
| Coal (coking) | 30.1 | MJ/kg |  | 3.01e-05
| Coke | 27.9 | MJ/kg |  | 2.79e-05
| Biomass (wood dry typical) | 17 | MJ/kg |  | 1.7e-05
| Wood Charcoal | 31 | MJ/kg | 16 | 3.1e-05
| Bagasse | 6.758 | MJ/kg |  | 6.758e-06
| Waste tyres | 33.7 | MJ/kg |  | 3.37e-05
| Sawdust | 14.6 | MJ/kg |  | 1.46e-05
| Refuse derived fuel | 23.8 | MJ/kg |  | 2.38e-05
Note on K15: [Threaded comment] Your version of Excel allows you to read this threaded comment; however, any edits to it will get removed if the file is opened in a newer version of Excel. Learn more: https://go.microsoft.com/fwlink/?linkid=870924 Comment: I don't think we have a CS NCV for BFG. I changing this to N/A. (Was initially down as 0.0000310
Note on K22: [Threaded comment] Your version of Excel allows you to read this threaded comment; however, any edits to it will get removed if the file is opened in a newer version of Excel. Learn more: https://go.microsoft.com/fwlink/?linkid=870924 Comment: Chaning this to the new value based on the info from the Tier 2 EF submission. The value is slightly different to what we currently have in the Meth Guides.
Note on M22: [Threaded comment] Your version of Excel allows you to read this threaded comment; however, any edits to it will get removed if the file is opened in a newer version of Excel. Learn more: https://go.microsoft.com/fwlink/?linkid=870924 Comment: Kg/m3
Note on K23: [Threaded comment] Your version of Excel allows you to read this threaded comment; however, any edits to it will get removed if the file is opened in a newer version of Excel. Learn more: https://go.microsoft.com/fwlink/?linkid=870924 Comment: Chaning this to the new value based on the info from the Tier 2 EF submission. The value is slightly different to what we currently have in the Meth Guides.
Note on M23: [Threaded comment] Your version of Excel allows you to read this threaded comment; however, any edits to it will get removed if the file is opened in a newer version of Excel. Learn more: https://go.microsoft.com/fwlink/?linkid=870924 Comment: Kg/m3
Note on K41: [Threaded comment] Your version of Excel allows you to read this threaded comment; however, any edits to it will get removed if the file is opened in a newer version of Excel. Learn more: https://go.microsoft.com/fwlink/?linkid=870924 Comment: Where is this values from. I have 0.01373 TJ/Tonne in my records. Reply: I think it's an input error. Reply: Ok. I corrected to what I have.
Note on K42: [Threaded comment] Your version of Excel allows you to read this threaded comment; however, any edits to it will get removed if the file is opened in a newer version of Excel. Learn more: https://go.microsoft.com/fwlink/?linkid=870924 Comment: Chaning this to the new value based on the info from the Tier 2 EF submission. The value is slightly different to what we currently have in the Meth Guides.
Note on M42: [Threaded comment] Your version of Excel allows you to read this threaded comment; however, any edits to it will get removed if the file is opened in a newer version of Excel. Learn more: https://go.microsoft.com/fwlink/?linkid=870924 Comment: Kg/m3
Note on M49: [Threaded comment] Your version of Excel allows you to read this threaded comment; however, any edits to it will get removed if the file is opened in a newer version of Excel. Learn more: https://go.microsoft.com/fwlink/?linkid=870924 Comment: Kg/m3
Note on M50: [Threaded comment] Your version of Excel allows you to read this threaded comment; however, any edits to it will get removed if the file is opened in a newer version of Excel. Learn more: https://go.microsoft.com/fwlink/?linkid=870924 Comment: Kg/m3
Note on K72: [Threaded comment] Your version of Excel allows you to read this threaded comment; however, any edits to it will get removed if the file is opened in a newer version of Excel. Learn more: https://go.microsoft.com/fwlink/?linkid=870924 Comment: I don't think we have a CS NCV for BFG. I changing this to N/A. (Was initially down as 0.00002

## TIERS (hidden)
Tier | NCV
Select Tier Method | Select NCV
1 | IPCC Default
2 | Country Specific
3 | Supplier Specific

## IPCC Codes (hidden)
Select IPCC Code
1A1
1A1ai
1A1aii
1A1b
1A1ci
1A1cii
1A2a
1A2b
1A2c
1A2d
1A2e
1A2f
1A2g
1A2h
1A2i
1A2j
1A2k
1A2l
1A2m
1A2n
1A3
1A3ai
1A3aii
1A3b
1A3c
1A3di
1A3dii
1A3ei
1A3eii
1A4
1A4a
1A4b
1A4ci
1A4cii
1A4ciii
1A5
1A5a
1A5bi
1A5bii
1A5biii
1A5c